## AM Intersection Checklist
Color Key | Not Relevant: "n/a"
Checked - Good to Go: "x" + Any Relevant Comments
Question - Need Further Review "?"
|  | Field Observations | [15 empty] | Intersection Coding Elements | [26 empty] | Signal Coding in Vissim | [20 empty] | RBC File - Placeholder | Network Loading | [9 empty] | Comments/Notes
Intersection No | Intersection Name | Are RTORs allowed at this intersection? | [5 empty] | Are Permissive Lefts allowed at this intersection? | [5 empty] | Is there a Speed Limit Change Neighboring this intersection? | Are there crosswalks at this intersection? Where? | Are there bike lanes at this intersection? Where? | Does the intersection have Leading Pedestrian Intervals (LPI)? (Check Synchro File) | Validate the Vissim Node Number Aligns with the Study Area Map | Validate the Number of Lanes and Lane Use for Each Approach | [5 empty] | Ensure Pavement Markings are Coded in the model to represent each movement by lane at each intersection approach | Validate Connectors are coded to properly connect every possible movement at the intersection | Check for Reduced Speed Areas (RSAs) on each turning connector | Verify the appropriate speed distribution is applied to each RSA | If Permissive Left Turns are Allowed - Verify the Control Objects (Conflict Area or Priority Rule) |  | If Right-Turn on Red (RTOR) is allowed - Verify the Control Objects (Conflict Area or Priority Rule) |  | Validate that crosswalks are coded to match field conditions at each approach | Validate that Control Objects are coded at each Right-Turn conflict with the crosswalk (Conflict Area or Priority Rule) |  | Validate that Control Objects are coded at each Left-Turn conflict with the crosswalk (for Permissive Left Turns) (Conflict Area or Priority Rule) |  | Validate that bike lanes are coded to match field conditions at each approach | Validate that Control Objects are coded at each Right-Turn conflict with the bike lanes (Conflict Area or Priority Rule) |  | Validate that Control Objects are coded at each Left-Turn conflict with the bike lanes (for Permissive Left Turns) (Conflict Area or Priority Rule) |  | If the Speed Limit Changes at the intersection, ensure there are Desired Speed Decisions on all departure links | Are Priority Rules being used for "Keep Clear/Don't Block the Box" at the Intersection? | Check RBC File Exists - Is linked to the appropriate File - And the file has the appropriate name (matching the numbering convention) | Verify every lane has a Signal Head | Verify every Signal Head is linked to the appropriate Intersection and Signal Group | [5 empty] | In Synchro or the RBC File Identify Signal Groups acting in "Max Recall" - If not using "Max Recall" ensure that a Detector object is coded on each lane for the movement | [5 empty] | Verify every RTOR location has a corresponding Stop Sign that is linked to the appropriate Signal Group - And the link is over the Signal Head as appropriate | [5 empty] | Validate LPI is coded correctly at each relevant location | Add Steps for Cross-Checking RBC File against Synchro/Vise-Versa | If the Intersection is at the edge of the network, validate that a Vehicle Input is located on the entrance link | Validate Routes Exist for Each Movement at the Intersection | Check intersection vehicle volumes in Vhelper to ensure all movements are loading correctly (within 5 vph) | [5 empty] | Validate Pedestrian Volumes are Loaded in each crosswalk | Validate Bicycle Volumes are Loaded at each bike lane originating with the intersection | Notes
|  | NB | SB | EB | WB | Other | Other | NB | SB | EB | WB | Other | Other | [5 empty] | NB | SB | EB | WB | Other | Other |  |  |  |  | CA | PR | CA | PR |  | CA | PR | CA | PR |  | CA | PR | CA | PR |  |  |  |  | NB | SB | EB | WB | Other | Other | NB | SB | EB | WB | Other | Other | NB | SB | EB | WB | Other | Other |  |  |  |  | NB | SB | EB | WB | Other | Other
101 | 15th Street and Route 1 Southbound Ramp (Signalized)
102 | 15th Street and Route 1 Northbound Ramp (Signalized)
103N | 20th Street and Route 1/Clark Street (Signalized) (Northern Portion)
103S | 20th Street and Route 1/Clark Street (Signalized) (Southern Portion)
104E | 24th Street and Route 1/Clark Street (Signalized) (Eastern Portion)
104W | 23rd Street and Route 1/Clark Street (Signalized) (Western Portion)
201 | 12th Street and Eads Street (Signalized)
202 | 12th Street and Army Navy Dr (Unsignalized)
203 | 12th Street and Long Bridge Dr / Clark Street (Unsignalized)
204 | 15th Street and Eads Street (Signalized)
205 | 15th Street and Bell Street (Unsignalized)
206 | 15th Street and 14 Rd S (Clark Street) (Unsignalized)
207 | 15th Street and Crystal Dr (Signalized)
208 | 18th Street and Eads Street (Signalized)
209 | 18th Street and Bell Street (Signalized)
210 | 18th Street and Crystal Dr (Signalized)
211 | 20th Street and Eads Street (Signalized)
212 | 20th Street and Bell Street (Unsignalized)
213 | 20th Street and Crystal Dr (Signalized)
214 | 23rd Street and Eads Street (Signalized)
215 | 23rd Street and Crystal Drive (Signalized)
508