## QC Checklist
VISSIM Modeling Review - Example
2020-09-10
Model: | PDSP_Existing (Base Model for Route 1 Study)
Modeler: | RK&K
Model and Documentation Inventory |  | Acceptance |  | Comments/Notes
|  | AM | PM
Model Available?
Assumptions Documentation?
Calibration Document?
Field Data
Volumes
Travel Times
Other
Model outputs
Raw output
Post-processed
MOE graphics
Model Verification and Review |  | Acceptance
Level 1 | Geometry, Speed and Controls | AM | PM | Comments/Notes
1.1 | Network Coverage (adequately covers study area)
1.2 | Channelization (link/connector)
1.3 | Link geometry (length, lanes, link types)
1.4 | Free flow speed coding (location of desired speeds and reduced speed areas)
1.5 | Desired speed distributions (posted-speed or other data source)
Intersection controls (see signal timing checklist for timing parameters)
1.6 | Signal head placement
1.7 | Detector placement
1.8 | Prohibited turns
1.9 | RTOR
1.1 | Permissive movement conflicts (LT, RTOR, ped)
1.11 | Pedestrian crossings
1.12 | Lane closures and restrictions
1.13 | Freeway Segmentation (HCM compatible)
1.14 | Ramp Meters
1.15 | Parking Zones (if used)
1.16 | Lane Change Distance
Level 2 | Vehicular Demand | AM | PM | Comments/Notes
2.1 | Input volumes
2.2 | Traffic compositions
2.3 | Routing (volumes and route placement)
2.4 | Link assigned volumes
2.5 | Vehicle classes
2.6 | Vehicle types
2.7 | Vehicle occupancy (if HOV is used)
2.8 | O-D Matrices
2.9 | Transit routes and stops
2.1 | Transit dwell times
Level 3 | Simulation and Evaluation Settings | AM | PM | Comments/Notes
3.1 | Seeding time
3.2 | Time steps per second
3.3 | Data collection period
3.4 | Data collection interval
3.5 | Number of runs
3.6 | Results Management (keeping only multi-runs)
3.7 | Delay and Queue evaluation distance (adjust default to 2 miles)
3.7.1 | Queue Counters
3.8 | Link evaluation segment (adjust default to 1 mile)
Level 4 | Driver Behavior and Animation Review | AM | PM | Comments/Notes
4.1 | Review Simulation (running the model) for reasonableness (gridlock, recurring conflicts, signal phasing etc.)
4.2 | Lane change distance (lane utilization and queuing)
Driver Behavior Parameters (car-following and lane change models)
4.3 | Weaving/merging behavior
4.4 | Reduced capacity
4.5 | Queuing behavior
4.6 | Free-flow speeds
4.7 | Network termini traffic flow conditions
4.8 | Keep clear at intersection (priority rules)
Level 5 | Output Review | AM | PM | Comments/Notes
5.1 | .Err files checked
5.2 | Calibration and summary spreadsheet (missing targets -> check in the order of demand, signal operation, and traffic behavior at specific locations)
5.3 | Number of runs
5.4 | Identification of Critical results/comparison with animation/observation; document (narratives)
5.5 | Results consistency (observations, between scenarios)
5.6 | Variability among seeds (outliers)
Model Comments
Signal Timing Verification |  | Acceptance
Level 1 | Signal Layout | AM | PM | Comments/Notes
1.1 | VISSIM signal heads/detectors associated with the correct controller (RBC or VAP) number
1.2 | VISSIM signal heads phase assignments match phasing plan
1.3 | VISSIM signal heads protected/permissive
1.4 | RTOR
Level 2 | Basic Signal Timing Parameters | AM | PM | Comments/Notes
2.1 | Phase number
2.2 | Min, max1, veh extension, yellow/red clearance
2.3 | Pedestrian phase (Walk + FDW)
2.4 | Min/max/ped recall
2.5 | Pedestrian phase (Walk + FDW)
2.6 | Dual entry
2.7 | Overlaps
2.8 | Vehicle and pedestrian detector number
Level 3 | Free/Coordianted Signals | AM | PM | Comments/Notes
3.1 | Phase sequence (lead/lag, permissive, overlap)
3.2 | Pattern/time of day plan
Coordinated Pattern
3.3 | Cycle length
3.4 | Split
3.5 | Offset
3.6 | MaxGreenMode (use MaxInhibit if coordinated)
Global Values
3.7 | Offset Reference* (match Synchro or field controller)
Level 4 | Error checking | AM | PM | Comments/Notes
4.1 | Check error and warning message
4.2 | Observe signal operation in simulation to match field operation
Note | VISSIM LeadGreen = Synchro start of leading green (coordinated phase) = TS2 Controller
VISSIM LagFO = Synchro start of yellow (leading coordinated phase) = 170 Controller when coordinated phase lags (NOT lead/lag)
*Adapted from VDOT Vissim User Guide

## ReviewChange Log (hidden)
Note - use this for changes made Beyond the basic coding spreadsheet!
Date | Modeler | Version | Summary of Change | Further Comments
2020-01-06 | Britton | v7 | Vehicle Compositions - Created vehicle, ped, and bike compositions. Updated the desired speed distributions for these inputs.
2020-01-07 | Britton | v7 | Update Model2d3d Distribution for HGVs to consider DDOT truck restriction of 55-ft. Deleted WB 65 and WB 67 added the 0.090 share to the HGV EU 04.
2020-01-09 | Britton | v8 | Intersection 22 - WBT, three lanes. Edited connector.
2020-01-09 | Britton | v8 | Extended input links into network.
2020-01-09 | Britton | v8 | Intersection 1 EB - Updated to two lanes, one through and one left turn to match synchro.